## BoQ1 (hidden)
Percentage BoQ
BoQ_Ver3.0 | Percentage | Normal | INR Only | INR
Select, At Par, Excess (+), Less (-) |  | IOCL
Tender Inviting Authority:-
Name of Work- Renovation of EDC office Building and other important civil works at EDC Dhampur Distt-Bijnor
Tender Specification No : /ECDC/GZB/2023-24
Name of the Bidder/ Bidding Firm / Company :
PRICE SCHEDULE
NUMBER # | TEXT # | TEXT # | NUMBER # | TEXT # | NUMBER | NUMBER | TEXT | TEXT # | NUMBER # | TEXT# | TEXT # | NUMBER # | NUMBER | NUMBER | NUMBER | NUMBER | TEXT | TEXT | NUMBER | NUMBER | NUMBER | NUMBER | TEXT | TEXT | NUMBER | NUMBER | NUMBER | NUMBER | TEXT | TEXT | NUMBER | NUMBER | NUMBER | NUMBER | TEXT | TEXT | NUMBER | NUMBER | NUMBER | NUMBER | TEXT | TEXT | NUMBER | NUMBER | NUMBER # | NUMBER # | TEXT | TEXT | NUMBER # | NUMBER # | DATE | NUMBER # | NUMBER # | TEXT #
Sl. No. | Item Description | Item Code / Make | Quantity | Units | Estimated Rate in Rs. P |  |  | Addition / Deduction | Addition / Deduction Values | Currency Convertion against each Item | Quoted Currency in INR / Other Currency | BASIC RATE In Figures To be entered by the Bidder Rs. P | Excise Duty | VAT | Freight Charges ( Unloading & Stacking) | Any Other Taxes/Duties/Levies |  |  | Other Taxes 2 | IIIrd Party i.e DGS&D / RITES etc Inspection Charges @0.34%+Service Tax | Less for Cenvat Credit,if any respect of Supplies Under full Excise Duty Category | [30 empty] | TOTAL AMOUNT Without Taxes in Rs. P | TOTAL AMOUNT With Taxes | TOTAL AMOUNT In Words
1 | 2 | 3 | 4 | 5 | 6 | 7 | 8 | 9 | 10 | 11 | 12 | 13 | 14 | 15 | 16 | 17 | 18 | 19 | 20 | 21 | 22 | 23 | 24 | 25 | 26 | 27 | 28 | 29 | 30 | 31 | 32 | 33 | 34 | 35 | 36 | 37 | 38 | 39 | 40 | 41 | 42 | 43 | 44 | 45 | 46 | 47 | 48 | 49 | 50 | 51 | 52 | 53 | 54 | 55
1 | Excavation in foundation in ordinary soil (Loam Clay or Sand) including lift upto 1.5m and lead upto 30m and including filling, watering and ramming of excavated earth into the trenches or into the space between the building and sides of the foundation work. CSI No. 4.01 |  | 30 | Cum. | 198 |  |  | Excess(+) | 1 | Full Conversion | INR | [40 empty] | #VALUE! | #VALUE! | #VALUE! | 3 | Supplying, Conveying and fixing spls. Including ea | item4 | 10 | Nos
2 | Earth filling under floors and/or sub station area including cost of earth when obtained from with in 8 km outside UPPCL area including its roylty and carriage, loading/ unloading, spreading , watering, ramming in 20 cm layers and dressing of earth etc. for proper completion of the work. CSI No. 4.10 |  | 5 | Cum. | 436 |  |  | Excess(+) | 1 | Full Conversion | INR | [40 empty] | #VALUE! | #VALUE! | #VALUE! | 3 | Supplying, Conveying and fixing spls. Including ea | item4 | 10 | Nos
3 | Concrete with 4cm gauge stone ballast, coarse sand & cement in proportion of 12:6:1 in foundations &under floors including supply of all materials, labour and tools and plants etc. required for proper completion. (CSI No. 5.02) |  | 10.5 | Cum. | 5820 |  |  | Excess(+) | 1 | Full Conversion | INR | [40 empty] | #VALUE! | #VALUE! | #VALUE! | 1.01 | Supplying, Conveying and fixing spls. Including eart | item1 | 123.223 | Nos
4 | Cement concrete with 2cm gauge approved hard stone ballast, coarse sand and cement in proportion of 4:2:1 including supply of all materials, labour,side shuttering if required and T&P etc. required for proper completion of work. CSI No. 5.06 |  | 1 | Cum | 7520 |  |  | Excess(+) | 1 | Full Conversion | INR | [40 empty] | #VALUE! | #VALUE! | #VALUE! | 1.01 | Supplying, Conveying and fixing spls. Including eart | item1 | 123.223 | Nos
5 | RCC work with cement approved coarse sand and 2 cm gauge graded approved hard stone ballast like grainite, quartzite etc in proportion 1:1.5:3 in lintels or bends and sun shade of doors and windows, excluding supply of reinforcement & its bending but including its fixing and binding the same with binding wire,including necessary centering and smooth shuttering, including cost of all other materials labour and T&P etc. required for proper completion of work CSI No. 5.23 |  | 2 | Cum | 9205 |  |  | Excess(+) | 1 | Full Conversion | INR | [40 empty] | #VALUE! | #VALUE! | #VALUE! | 2 | Construction of chamber for 100mm sluices valve | item3 | 10 | Nos
6 | RCC work with cement approved coarse sand and 2 cm gauge graded approved hard stone ballast like grainite, quartzite etc in proportion 1:1.5:3 in slab, excluding supply of reinforcement & its bending but including its fixing and binding the same with binding wire, including necessary centering and smooth shuttering, including cost of all other materials labour and T&P etc. required for proper completion of work CSI No. 5.24 |  | 1 | Cum | 10600 |  |  | Excess(+) | 1 | Full Conversion | INR | [40 empty] | #VALUE! | #VALUE! | #VALUE! | 2 | Construction of chamber for 100mm sluices valve | item3 | 10 | Nos
7 | RCC work with cement approved coarse sand and 2 cm gauge graded approved hard stone ballast like grainite, quartzite etc in proportion 1:1.5:3 in Raft foundation and footings , excluding supply of reinforcement & its bending but including its fixing and binding the same with binding wire, including necessary centering and smooth shuttering, including cost of all other materials labour and T&P etc. required for proper completion of work. CSI No. 5.27 |  | 2 | Cum | 8801 |  |  | Excess(+) | 1 | Full Conversion | INR | [40 empty] | #VALUE! | #VALUE! | #VALUE! | 2 | Construction of chamber for 100mm sluices valve | item3 | 10 | Nos
8 | RCC work with cement approved coarse sand and 2 cm gauge graded approved hard stone ballast like grainite, quartzite etc in proportion 1:1.5:3 in RCC T beam-slab, column and RCC wall excluding supply of reinforcement & its bending but including its fixing and binding the same with binding wire, including necessary centering and smooth shuttering, including cost of all other materials labour and T&P etc. required for proper completion of work. (Only web of T or L beam shall be measured) CSI No. 5.29 |  | 1 | Cum | 11647 |  |  | Excess(+) | 1 | Full Conversion | INR | [40 empty] | #VALUE! | #VALUE! | #VALUE! | 2 | Construction of chamber for 100mm sluices valve | item3 | 10 | Nos
9 | First class brick work in 1:6 cement and coarse sand mortar in foundation and plinth including supply of all materials, labour & T&P etc. required for proper completion of work. CSI No. 6.01 |  | 5 | Cum. | 4873 |  |  | Excess(+) | 1 | Full Conversion | INR | [40 empty] | #VALUE! | #VALUE! | #VALUE! | 2 | Construction of chamber for 100mm sluices valve | item3 | 10 | Nos
10 | First class brick work in 1:6 cement and coarse sand mortar for one brick thick wall (230mm) in super structure including supply of all materials, labour & T&P etc. required for proper completion of work For wall of one brick thick (230mm) CSI No. 6.01+6.07+6.08 |  | 10 | Cum | 5572 |  |  | Excess(+) | 1 | Full Conversion | INR | [40 empty] | #VALUE! | #VALUE! | #VALUE! | 2 | Construction of chamber for 100mm sluices valve | item3 | 10 | Nos
11 | Brick work in foundation & plinth with old dismantled bricks (supplied by department free of cost) and coarse sand of F.M. 1.8 to 2.5 mortar in 1:6 including supply of all other materials, labour, removing mortar & cleaning of old & used bricks,T&P etc complete. (CSI No. 6.18) |  | 5 | Cum | 2831 |  |  | Excess(+) | 1 | Full Conversion | INR | [40 empty] | #VALUE! | #VALUE! | #VALUE! | 2 | Construction of chamber for 100mm sluices valve | item3 | 10 | Nos
12 | Same as in item 6.18 above but in super structure for 230 mm thick wall. (CSI No. 6.19) |  | 2.5 | Cum | 3530 |  |  | Excess(+) | 1 | Full Conversion | INR | [40 empty] | #VALUE! | #VALUE! | #VALUE! | 2 | Construction of chamber for 100mm sluices valve | item3 | 10 | Nos
13 | 2.5 cm. thick damp proof course of cement concrete consisting of 1 part cement 1.5 parts approved coarse sand , and 3 parts approved 12 mm. graded stone grit and also including liquid water proofing material as directed by the Engineer-Incharge in the proportions specified by the manufacturer, including supply of all materials, labour and T&P etc. CSI No. 7.02 |  | 25 | Sqm | 340 |  |  | Excess(+) | 1 | Full Conversion | INR | [40 empty] | #VALUE! | #VALUE! | #VALUE! | 2 | Construction of chamber for 100mm sluices valve | item3 | 10 | Nos
14 | Supply and fixing of 32 mm thick single leaf flush door shutter ( boiled water resistance, phenol maldehide resin bonded, hot pressed factory made) commercial quality to I.S.2202 part-1 (1983) ISI marked including fixing of wooden cleats and stoppers and including fixing and adjustment of hinges,bolts.locks,handles, springs and other fittings but excluding their supply including all materials, labour & T&P etc. required for proper completion of work. (CSI No. 8.54) |  | 10 | Sqm | 1928 |  |  | Excess(+) | 1 | Full Conversion | INR | [40 empty] | #VALUE! | #VALUE! | #VALUE! | 2 | Construction of chamber for 100mm sluices valve | item3 | 10 | Nos
15 | Supplying & fixing 24 gauge annodized aluminium sheet of approved quality including cutting, wastage and fixing the same over the wooden door shutters with nails with all material, labour and T&P. (CSI No. 8.60) |  | 5 | Sqm | 412 |  |  | Excess(+) | 1 | Full Conversion | INR | [40 empty] | #VALUE! | #VALUE! | #VALUE! | 2 | Construction of chamber for 100mm sluices valve | item3 | 10 | Nos
16 | Mild Steel or Iron work in heavy sizes such as trusses built up gates, door frames, record racks , roof work , window / boundary grill or railing and T/F Rail etc. wrought to required form including holes rivetting or welding where necessary and also fixing in proper position and alignment including cost of all materials, lobour and T&P required for proper completion of work.CSI No. 9.01 |  | 0.5 | M.T | 99064 |  |  | Excess(+) | 1 | Full Conversion | INR | [40 empty] | #VALUE! | #VALUE! | #VALUE! | 2 | Construction of chamber for 100mm sluices valve | item3 | 10 | Nos
17 | TMT or Tor steel in plain work such as reinforced concrete or reinforced brick work (when not included in an over all rates) wrought to required shape as necessary including bending for proper completion of the work and including supply of steel its wastage, bend, hooks and authorized overlapping shall be measured separately CSI No. 9.03 |  | 0.8 | M.T | 88068 |  |  | Excess(+) | 1 | Full Conversion | INR | [40 empty] | #VALUE! | #VALUE! | #VALUE! | 2 | Construction of chamber for 100mm sluices valve | item3 | 10 | Nos
18 | Supply and fixing galvanised mosquito proof jali (16x24 gauge) with M.S. flat of 20 x 3 mm. size, on both sides screwed or welded to window or door frame. (CSI No. 9.18) |  | 50 | Sqm | 729 |  |  | Excess(+) | 1 | Full Conversion | INR | [40 empty] | #VALUE! | #VALUE! | #VALUE!
19 | 12 mm thick plaster with cement mortar consisting of one part of cement & four part of coarse sand (1:4), minimum thickness not to be less then 10 mm including supply of all material, labour and T&P etc for proper completion of work. CSI No. 11.07 |  | 250 | Sqm | 193 |  |  | Excess(+) | 1 | Full Conversion | INR | [40 empty] | #VALUE! | #VALUE! | #VALUE! | 2 | Construction of chamber for 100mm sluices valve | item3 | 10 | Nos
20 | 12 mm thick plaster with cement mortar consisting of one part of cement & six part of coarse sand (1:6), minimum thickness not to be less then 10 mm including supply of all material, labour and T&P etc for proper completion of work. CSI No. 11.09 |  | 200 | Sqm | 182 |  |  | Excess(+) | 1 | Full Conversion | INR | [40 empty] | #VALUE! | #VALUE! | #VALUE! | 2 | Construction of chamber for 100mm sluices valve | item3 | 10 | Nos
21 | Rough cast finish to plasters of different mortars,add extra to plaster items. (CSI No. 11.11) |  | 50 | Sqm | 87 |  |  | Excess(+) | 1 | Full Conversion | INR | [40 empty] | #VALUE! | #VALUE! | #VALUE! | 2 | Construction of chamber for 100mm sluices valve | item3 | 10 | Nos
22 | Add for extra labour and materials for plaster over rough face of one brick thick wall. CSI No. 11.12 |  | 100 | Sqm | 26 |  |  | Excess(+) | 1 | Full Conversion | INR | [40 empty] | #VALUE! | #VALUE! | #VALUE! | 2 | Construction of chamber for 100mm sluices valve | item3 | 10 | Nos
23 | 2 cm. thick cement plaster in dado or skirting in 1:2 consisting of one part of cement and two parts of approved coarse sand laid in panels finished with 3mm.floating coat of neat cement or cement and marble dust in ratio of 5:1 including supply of all materials, labour & T&P etc. required for proper completion of the work. CSI No. 11.13 |  | 25 | Sqm | 283 |  |  | Excess(+) | 1 | Full Conversion | INR | [40 empty] | #VALUE! | #VALUE! | #VALUE! | 2 | Construction of chamber for 100mm sluices valve | item3 | 10 | Nos
24 | S/mixing approved water proofing compound / hardner (CICO,DR FIXIT etc) in cement mortar in plaster or concrete work in the proportion as recommended by the manufacturer. CSI No. 11.15 |  | 25 | Litre | 47 |  |  | Excess(+) | 1 | Full Conversion | INR | [40 empty] | #VALUE! | #VALUE! | #VALUE! | 2 | Construction of chamber for 100mm sluices valve | item3 | 10 | Nos
25 | Providing (12x15) mm section groove in plaster including all material, labour and T&P etc. required for proper completion of the work. CSI No. 11.16 |  | 90 | RM | 12 |  |  | Excess(+) | 1 | Full Conversion | INR | [40 empty] | #VALUE! | #VALUE! | #VALUE! | 2 | Construction of chamber for 100mm sluices valve | item3 | 10 | Nos
26 | Making drip course (25x12) mm in 1:2 cement and course sand including supply of all materials, labour and T&P etc required for proper completion of work. CSI No. 11.19 |  | 50 | RM | 12 |  |  | Excess(+) | 1 | Full Conversion | INR | [40 empty] | #VALUE! | #VALUE! | #VALUE! | 2 | Construction of chamber for 100mm sluices valve | item3 | 10 | Nos
27 | 3 mm thick floating coat of neat cement finish including supply of all materials,labour and T&P etc. required for proper completion of the work.( cement consumtion 0.044 bag/Sq.m.) CSI No. 11.20 |  | 25 | Sqm | 21 |  |  | Excess(+) | 1 | Full Conversion | INR | [40 empty] | #VALUE! | #VALUE! | #VALUE! | 2 | Construction of chamber for 100mm sluices valve | item3 | 10 | Nos
28 | 4.0 cm thick 1:2:4 plain cement concrete floor with cement, approved coarse sand & 2cm graded approved stone ballast laid in panels finished with 3mm floating coat of neat cement or cement and marble dust in ratio of 5:1 as specified and removing any overlapping mortar at the joints of the panels if any and giving them a uniform finish including supply of all materials, labour and T&P etc, required for proper completion of the work. without base CC CSI No. 12.04 |  | 30 | Sqm | 414 |  |  | Excess(+) | 1 | Full Conversion | INR | [40 empty] | #VALUE! | #VALUE! | #VALUE! | 2 | Construction of chamber for 100mm sluices valve | item3 | 10 | Nos
29 | Supply and Laying 08 mm thick glazed floor tiles of Kajaria, Somany, Johnson or equivalent make, of size 300x300 or 400x400 mm, laid with 1:3 cement and approved coarse sand mortar finished with white cement slurry, jointing and polishing complete, including supply of all materials, labour and T&P etc. completion required for proper completion of the work. CSI No. 12.11 |  | 15 | Sqm | 1085 |  |  | Excess(+) | 1 | Full Conversion | INR | [40 empty] | #VALUE! | #VALUE! | #VALUE!
30 | Providing and fixing glass strips of 3.15 mm thickness & 35mm depth in joints of floor and skirting at the time of laying floors, flush with floor level including supply of all materials, labour& T&P etc. completion required for proper completion of work. CSI No. 12.14 |  | 10 | RM | 33 |  |  | Excess(+) | 1 | Full Conversion | INR | [40 empty] | #VALUE! | #VALUE! | #VALUE!
31 | Providing and laying 20 mm. thick Kota stone in flooring or skirting over base cement mortar 1:4 mix and jointed with grey cement slurry mixed with pigment to match the shade of slab including rubbing and polishing complete and including supply of all materials labour and T&P etc required for proper completion of the work. CSI No. 12.17 |  | 1 | Sqm | 1255 |  |  | Excess(+) | 1 | Full Conversion | INR | [40 empty] | #VALUE! | #VALUE! | #VALUE!
32 | Providing and laying floor of 8 mm thick vitrified tiles in flooring or skirting of approved brand (Bell, Johnson or equi. make) size of 600x600 mm of approved shade, colour and pattern , laid over base cement mortar 1:4 mix including finishing the joints with white cement mixed with pigment to match the shade of tile including cost of all material, labour and T&P required for proper completion of the work. (CSI No. 12.18) |  | 10 | Sqm | 1336 |  |  | Excess(+) | 1 | Full Conversion | INR | [40 empty] | #VALUE! | #VALUE! | #VALUE! | 2 | Construction of chamber for 100mm sluices valve | item3 | 10 | Nos
33 | Supply of 80 mm thick I shaped mechanically compressed inter locking cement concrete paver block manufactured by high pressure & controlled vibration machine having plan dimension 200X(160+120 mm) with minimum 5 mm thick toping of O.P.Cement mixed with 25% marble powder. The compressive strength of concrete pavers blocks shall not be less than 30 MPa & 4.5 Kg/No. including cost of all material, labour, T&P etc. required for proper completion of work as directed by Engineer-in-charge but excluding G.S.T. which shall be paid extra as per rules. (CSI No.12.23) |  | 10 | Sqm | 1029 |  |  | Excess(+) | 1 | Full Conversion | INR | [40 empty] | #VALUE! | #VALUE! | #VALUE! | 2 | Construction of chamber for 100mm sluices valve | item3 | 10 | Nos
34 | Painting or varnishing new iron work in small areas or new wood work with one coat of ready mixed priming paint and one coat of approved superior quality ready mix paint "Luxol" or equivalent brand or varnish including supply of all materials, labour and T&P etc. required for proper completion of the work. Paint to be used should conform to the I.S. 103-1950. CSI No. 13.01 |  | 15 | Sqm | 77 |  |  | Excess(+) | 1 | Full Conversion | INR | [40 empty] | #VALUE! | #VALUE! | #VALUE! | 2 | Construction of chamber for 100mm sluices valve | item3 | 10 | Nos
35 | Same as in Item No. CSI No. 13.01 above but for every coat after Ist coat. CSI No. 13.02 |  | 250 | Sqm | 36 |  |  | Excess(+) | 1 | Full Conversion | INR | [40 empty] | #VALUE! | #VALUE! | #VALUE! | 2 | Construction of chamber for 100mm sluices valve | item3 | 10 | Nos
36 | As in item 13.01 above but for every coat on previously painted old wood or iron work including its sand papering,rubbing and cleaning as required, for proper completion of work. (CSI No. 13.03) |  | 250 | Sqm | 49 |  |  | Excess(+) | 1 | Full Conversion | INR | [40 empty] | #VALUE! | #VALUE! | #VALUE! | 2 | Construction of chamber for 100mm sluices valve | item3 | 10 | Nos
37 | One priming coat and one coat oil bound acrelic distemper on new work including supply of all materials,labour and T&P etc. required for proper completion of the work. CSI No. 13.08 |  | 300 | Sqm | 69 |  |  | Excess(+) | 1 | Full Conversion | INR | [40 empty] | #VALUE! | #VALUE! | #VALUE! | 2 | Construction of chamber for 100mm sluices valve | item3 | 10 | Nos
38 | Same as in item CSI No. 13.08 but for every coat after the first coat. CSI No. 13.09 |  | 300 | Sqm | 28 |  |  | Excess(+) | 1 | Full Conversion | INR | [40 empty] | #VALUE! | #VALUE! | #VALUE! | 2 | Construction of chamber for 100mm sluices valve | item3 | 10 | Nos
39 | As in item 13.08 but for every coat on previously old oil bound distemper surface. (CSI No. 13.10) |  | 50 | Sqm | 35 |  |  | Excess(+) | 1 | Full Conversion | INR | [40 empty] | #VALUE! | #VALUE! | #VALUE! | 2 | Construction of chamber for 100mm sluices valve | item3 | 10 | Nos
40 | Finishing walls with water proof cement paint of approved make like "Super Snowcem" or equivalent quality on new work with two coats to give an even shade including supply of all materials, labour etc. required for proper completion of work. CSI 13.17 |  | 10 | Sqm | 67 |  |  | Excess(+) | 1 | Full Conversion | INR | [40 empty] | #VALUE! | #VALUE! | #VALUE! | 2 | Construction of chamber for 100mm sluices valve | item3 | 10 | Nos
41 | Same as in item No. 42 but for each coat of water proof cement paint after the first two coats to give an even shade. CSI 13.18 |  | 10 | Sqm | 24 |  |  | Excess(+) | 1 | Full Conversion | INR | [40 empty] | #VALUE! | #VALUE! | #VALUE!
42 | Applying BIRLA PUTTY or equivalent putty on new interior or exterior surface over one coat of water based cement primer of ICI or equivalent brand for smoothening and levelling of the surface as per requirement and direction of Engineer I/C including cost of all material, labour, T & P etc required for proper completion of work. CSI No. 13.20. |  | 300 | Sqm | 89 |  |  | Excess(+) | 1 | Full Conversion | INR | [40 empty] | #VALUE! | #VALUE! | #VALUE!
43 | Applying BIRLA PUTTY or equivalent putty on previousaly bila putty smoothen surface over one cost of water base cement primer of ICI or equivalent brand for smoothining and leveling of the surface as per requirement and direction of E/I including cost of all material , labour and T&P required for proper completion of work.(CSI No.13.21) |  | 100 | Sqm | 43 |  |  | Excess(+) | 1 | Full Conversion | INR | [40 empty] | #VALUE! | #VALUE! | #VALUE!
44 | Painting one coat with APEX or equivalent brand weather coat paint on new wall surfaces (well prepared with Birla putty and one coat of primer ICI or equivalent which shall be paid separately) including through washing with water including cost of all materials, labour, T&P required for proper completion of work. (CSI No. 13.22) |  | 250 | Sqm | 98 |  |  | Excess(+) | 1 | Full Conversion | INR | [40 empty] | #VALUE! | #VALUE! | #VALUE!
45 | Same as in item no(CSI No. 13.22) above but for every coat of additional APEX or equivalent brand weather coat paint . (CSI No. 13.23) |  | 250 | Sqm | 44 |  |  | Excess(+) | 1 | Full Conversion | INR | [40 empty] | #VALUE! | #VALUE! | #VALUE!
46 | Same as in item 13.22 but for each coat of APEX or equivalent brand weather coat paint .on previously treated surface. (CSI No. 13.24) |  | 10 | Sqm | 65 |  |  | Excess(+) | 1 | Full Conversion | INR | [40 empty] | #VALUE! | #VALUE! | #VALUE!
47 | Dismantling brick work or stone work in lime or cement mortar and including stacking of materials as directed by the Engineer-in-charge within a distance of 60 metres. (CSI No. 15.01) |  | 0.5 | Cum | 583 |  |  | Excess(+) | 1 | Full Conversion | INR | [40 empty] | #VALUE! | #VALUE! | #VALUE!
48 | Dismantling reinforced cement concrete or reinforced brick work, including stacking of dismantled materials as directed by the Engineer-Incharge within a distance of 60 metres. (CSI No. 15.03) |  | 0.5 | Cum | 1293 |  |  | Excess(+) | 1 | Full Conversion | INR | [40 empty] | #VALUE! | #VALUE! | #VALUE!
49 | Dismantling cement concrete or brick or granolithic floors including base concrete and including stacking of dismantled materials as directed by the Engineer In-charge within a distance of 60 metres. (CSI No. 15.05) |  | 5 | Sqm | 67 |  |  | Excess(+) | 1 | Full Conversion | INR | [40 empty] | #VALUE! | #VALUE! | #VALUE!
50 | Dismantling of griders, trusses and other steel works including stcking of materials as directed by Engg-in-charge within a distance of 60 mtrs. (CSI No. 15.08) |  | 0.1 | M.T | 19249 |  |  | Excess(+) | 1 | Full Conversion | INR | [40 empty] | #VALUE! | #VALUE! | #VALUE!
51 | Dismantling existing plaster including disposal of refuse as directed by Engineer incharge within a distance of 60 mtrs. (CSI No. 15.11) |  | 50 | Sqm | 47 |  |  | Excess(+) | 1 | Full Conversion | INR | [40 empty] | #VALUE! | #VALUE! | #VALUE!
52 | Providing and Fixing 15 mm Dia ISI Approved CPVC Pipes Complete with Special such as bend,Tee, Socket, Cross,clamp etc earth work including filling the trenches etc required for proper completion of the work. The rate also includes concealed GI fitting where required , cutting and making good the walls etc and all materials, labour and T&P complete. CSI No. 26.19 |  | 10 | RM | 122 |  |  | Excess(+) | 1 | Full Conversion | INR | [40 empty] | #VALUE! | #VALUE! | #VALUE! | 2 | Construction of chamber for 100mm sluices valve | item3 | 10 | Nos
53 | Providing and Fixing 20 mm Dia ISI Approved CPVC Pipes Complete with Special such as bend,Tee, Socket, Cross,clamp etc earth work including filling the trenches etc required for proper completion of the work. The rate also includes concealed GI fitting where required , cutting and making good the walls etc and all materials, labour and T&P complete. CSI No. 26.20 |  | 1 | RM | 141 |  |  | Excess(+) | 1 | Full Conversion | INR | [40 empty] | #VALUE! | #VALUE! | #VALUE! | 2 | Construction of chamber for 100mm sluices valve | item3 | 10 | Nos
54 | Providing and Fixing 25 mm Dia ISI Approved CPVC Pipes Complete with Special such as bend,Tee, Socket, Cross,clamp etc earth work including filling the trenches etc required for proper completion of the work. The rate also includes concealed GI fitting where required , cutting and making good the walls etc and all materials, labour and T&P complete. CSI No. 26.21 |  | 1 | RM | 180 |  |  | Excess(+) | 1 | Full Conversion | INR | [40 empty] | #VALUE! | #VALUE! | #VALUE!
55 | Providing and Fixing 32 mm Dia ISI Approved CPVC Pipes Complete with Special such as bend,Tee, Socket, Cross,clamp etc earth work including filling the trenches etc required for proper completion of the work. The rate also includes concealed GI fitting where required , cutting and making good the walls etc and all materials, labour and T&P complete. CSI No. 26.22 |  | 5 | RM | 256 |  |  | Excess(+) | 1 | Full Conversion | INR | [40 empty] | #VALUE! | #VALUE! | #VALUE!
56 | Wiring point for light with 1.5 sq. mm. FR PVC insulated multistrand single copper conductor cable in PVC conduit pipe concealed in the wall, 14 SWG copper PVC coated Earth continuity wire, and approved quality, piano type switch ceiling rose/angle/batten holder as per approved sample on 3mm thick phenolic laminated bakelite sheet etc. of matching shade with wall colour complete in all respect CSI No UPPWD 131(C) |  | 12 | Nos | 643 |  |  | Excess(+) | 1 | Full Conversion | INR | [40 empty] | #VALUE! | #VALUE! | #VALUE!
57 | Wiring point for fan/fresh air fan (light duty exhaust fan) 1.5 sq. mm FR PVC insulated multistrand single core copper conductor cable PVC conduit pipe concealed in the wall, 14 SWG copper earth continuity wire and approved quality, piano type switch & ceiling rose as per approved sample on 3mm thick phenolic laminated backelite sheet etc. of matching shade with wall colour complete in all respects as per direction of E/I. CSI No UPPWD 133(C) |  | 20 | Nos | 708 |  |  | Excess(+) | 1 | Full Conversion | INR | [40 empty] | #VALUE! | #VALUE! | #VALUE!
58 | Wiring point for plug with 1.5 sq. mm FR PVC insulated multistrand single core copper conductor cable in PVC conduit pipe concealed in the wall 14 SWG copper earth continuity wire and approved quality type switch and socket as per approved sample etc. of matching shade with wall colour complete in all repects as per direction of E/I. CSI No UPPWD 134(C) |  | 12 | Nos | 335 |  |  | Excess(+) | 1 | Full Conversion | INR | [40 empty] | #VALUE! | #VALUE! | #VALUE!
59 | Supply and fixing of power plug with 15A/240V V flush type switch and 5 pin 15A/250V flush type universal socket in suitable M.S. box of 175mmx 100mmx50mm size with phenolic laminated bakelite sheet cover 3mm thick fixed with brass machine screw and cup washer. CSI No UPPWD 1139 |  | 12 | Nos. | 340 |  |  | Excess(+) | 1 | Full Conversion | INR | [40 empty] | #VALUE! | #VALUE! | #VALUE!
60 | Wiring point for exhaust fan in PVC conduit with 1.5 sq. mm. F.R. insulated multistrand copper conductor cable as earthwire drawn inside the conduit concealed in the wall, complete with 14 SWG copper earth continuity wire and approved quality 15 Amp. piano type switch and ceiling rose on 3 mm thick phenolic laminated backelite sheet etc. of matching shade with wall colour in all respect as per direction of E/I. CSI No UPPWD 127(C) |  | 2 | Nos | 766 |  |  | Excess(+) | 1 | Full Conversion | INR | [40 empty] | #VALUE! | #VALUE! | #VALUE!
61 | Supply and wiring of submain with two numbers 4 sq. mm FR PVC insulated 1100 V grade multistand single core copper conductor cable in 25 mm dia heavy duty (2 mm thick) PVC conduit concealed in wall complete with 1 number 2.5 Sq. mm FR PVC insulated multistand copper conductor cable as earth continuity wire etc. complete in all respects. CSI No UPPWD 211(C) |  | 50 | RM | 153 |  |  | Excess(+) | 1 | Full Conversion | INR | [40 empty] | #VALUE! | #VALUE! | #VALUE!
62 | S/F 6 Amp. to 32 Amp. “C” series MCB 9 KA/10 KA (Havells/MDS make) CSI No UPPWD 1002(C) |  | 4 | Nos | 206 |  |  | Excess(+) | 1 | Full Conversion | INR | [40 empty] | #VALUE! | #VALUE! | #VALUE!
63 | S/F surface/flush mounting 8 ways SPN distribution board without MCB complete in all respect as per direction of E/I. CSI No UPPWD 1024 (B) |  | 2 | Nos. | 1575 |  |  | Excess(+) | 1 | Full Conversion | INR | [40 empty] | #VALUE! | #VALUE! | #VALUE!
64 | S/F 63 amp. S.P. Isolator of approved make and as per sample approved by E/I. CSI No UPPWD 1004 (B) |  | 2 | Nos. | 280 |  |  | Excess(+) | 1 | Full Conversion | INR | [40 empty] | #VALUE! | #VALUE! | #VALUE!
65 | Supply and fixing of LED Tube Light with batten suitable for up to 1 X 22 watt LED tube light complete including tube etc on surface complete in all respect.. UPPWD 1413 |  | 12 | Nos. | 1020 |  |  | Excess(+) | 1 | Full Conversion | INR | [40 empty] | #VALUE! | #VALUE! | #VALUE!
66 | Renewing panes of 4.8 to 5.7 mm glass including supply of glass with putty and brads including supply of all materials, labour and t&P etc. required for proper completion of the work.(a) glass of 5 mm thick. (CSI No. 20.04a) |  | 15 | Sqm | 854 |  |  | Excess(+) | 1 | Full Conversion | INR | [40 empty] | #VALUE! | #VALUE! | #VALUE!
67 | Providing and fixing PVC CONNECTION PIPE, 450X15mm with 2 brass units ISI mark heavy quality including supply of all materials, labour and T&P required for proper completion of work. (CSI No. 26.09)B |  | 4 | Nos | 131 |  |  | Excess(+) | 1 | Full Conversion | INR | [40 empty] | #VALUE! | #VALUE! | #VALUE!
68 | Supply and fixing of Syntex or equivalent make water storage tank including all materials, labours, T&P etc required for proper completion of work. (CSI No. 26.12) |  | 500 | Litre | 11 |  |  | Excess(+) | 1 | Full Conversion | INR | [40 empty] | #VALUE! | #VALUE! | #VALUE!
69 | Providing and fixing CP BRASS BIB COCK15 mm dia. HEAVY QUALITY ( 400gm) ( L & K and equi.) fittings, ISI mark heavy quality including supply of all materials, labour and T&P required for proper completion of work. (CSI No. 26.16)A |  | 8 | Nos | 678 |  |  | Excess(+) | 1 | Full Conversion | INR | [40 empty] | #VALUE! | #VALUE! | #VALUE!
70 | Providing and fixing CP BRASS BIB COCK15 mm dia. HEAVY QUALITY ( 200gm) ( L & K and equi.) fittings, ISI mark heavy quality including supply of all materials, labour and T&P required for proper completion of work. (CSI No. 26.16)B |  | 2 | Nos | 420 |  |  | Excess(+) | 1 | Full Conversion | INR | [40 empty] | #VALUE! | #VALUE! | #VALUE!
71 | Providing and fixing CP BRASS STOP COCK15 mm dia. HEAVY QUALITY ( 400gm) ( L & K and equi.) fittings, ISI mark heavy quality including supply of all materials, labour and T&P required for proper completion of work. (CSI No. 26.16)C |  | 2 | Nos | 672 |  |  | Excess(+) | 1 | Full Conversion | INR | [40 empty] | #VALUE! | #VALUE! | #VALUE!
72 | Providing and fixing CP BRASS ANGLE VALVE15 mm dia. HEAVY QUALITY ( L & K and equi.) fittings, ISI mark heavy quality including supply of all materials, labour and T&P required for proper completion of work. (CSI No. 26.16)i |  | 10 | Nos | 571 |  |  | Excess(+) | 1 | Full Conversion | INR | [40 empty] | #VALUE! | #VALUE! | #VALUE!
73 | Providing and fixing CP BRASS PILLAR COCK15 mm dia. HEAVY QUALITY( L & K and equi.) fittings, ISI mark heavy quality including supply of all materials, labour and T&P required for proper completion of work. (CSI No. 26.16)J |  | 2 | Nos | 685 |  |  | Excess(+) | 1 | Full Conversion | INR | [40 empty] | #VALUE! | #VALUE! | #VALUE!
74 | Providing and fixing of 110 mm dia PVC pipe 6 Kg/ Sq.cm for with special such as Tee, bend, socket, elbow etc including supply of all labour,material,T & P etc complete required for proper completion of work. (CSI No. 26.17 |  | 1 | RM | 294 |  |  | Excess(+) | 1 | Full Conversion | INR | [40 empty] | #VALUE! | #VALUE! | #VALUE!
75 | Providing and fixing first quality white glazed "Orissa" pattern W.C.Pan Hindustan, Cera make. size 580 mm.(Hindustan,Cera Make) with out "P" trap including supply of all materials,labour and T&P etc.complete. (CSI No. 27.01) |  | 1 | Nos | 2503 |  |  | Excess(+) | 1 | Full Conversion | INR | [40 empty] | #VALUE! | #VALUE! | #VALUE!
76 | As in item no. 98 but of European type. (CSI No. 27.02) |  | 1 | Nos | 3303 |  |  | Excess(+) | 1 | Full Conversion | INR | [40 empty] | #VALUE! | #VALUE! | #VALUE!
77 | Providing and fixing PLASTIC SEAT COVER COMPLETE WITH PLASTIC LID FOR EUROPEAN TYPE WC ISI MARKED including supply of all materials,labour and T&P etc.complete. (CSI No. 27.04) |  | 1 | Nos | 1062 |  |  | Excess(+) | 1 | Full Conversion | INR | [40 empty] | #VALUE! | #VALUE! | #VALUE!
78 | Providing and fixing 550X400 mm wash hand basin of white glazed earthern ware first quality I.S.I. marked (Hindustan,Neycer / Cera make) including supply of all materials, labour and T&P etc. required for proper completion of the work. (CSI No. 27.08) |  | 1 | Nos | 3283 |  |  | Excess(+) | 1 | Full Conversion | INR | [40 empty] | #VALUE! | #VALUE! | #VALUE!
79 | Providing and fixing 10 litres low level PVC flushing cistern, COMPLETE WITH ALL FITTINGS including supply of all materials, labour and T&P etc. required for proper completion of the work. (CSI No. 27.12) |  | 1 | Nos | 1430 |  |  | Excess(+) | 1 | Full Conversion | INR | [40 empty] | #VALUE! | #VALUE! | #VALUE!
80 | Providing and fixing 600 mm x 450 mm beveled edge mirror of Atul,Kiran makeglass with Indian polish 6.50 mm thick complete with back of 600 mm x 450 mm x 6 mm hard board sheet fixed to wooden cieats with C.P. brass screws and washers including supply of all materials, labour and T&P etc.required for proper completion of the work. (CSI No. 27.15) |  | 1 | Nos | 969 |  |  | Excess(+) | 1 | Full Conversion | INR | [40 empty] | #VALUE! | #VALUE! | #VALUE!
81 | Providing and fixing 600 mm x 20 mm size C.P. brass towel rail of approved quality including brackets including supply of all materials,labour and T&P etc. required for proper completion of the work and cutting and making good the wall plaster etc. required for work. (CSI No. 27.17) |  | 1 | Nos | 567 |  |  | Excess(+) | 1 | Full Conversion | INR | [40 empty] | #VALUE! | #VALUE! | #VALUE!
82 | Providing and fixing soap dish chromium plated with brackets fixed to wooden cleats with brass screws including supply of all materials,labour and T&P etc.required for proper completion of the work. (CSI No. 27.19) |  | 1 | Nos | 272 |  |  | Excess(+) | 1 | Full Conversion | INR | [40 empty] | #VALUE! | #VALUE! | #VALUE!
83 | Supply and fixing PVC Nahani Trap make of heavy approved quality complete with CI grating, including supply of all materials,labour and T&P etc. required for proper completion of the work. (CSI No. 27.21b) |  | 1 | Nos | 568 |  |  | Excess(+) | 1 | Full Conversion | INR | [40 empty] | #VALUE! | #VALUE! | #VALUE!
84 | P/F of 6.0 mm thick Water Proof Commercialquality plywood in partition work to make 5x4mm size groove at specified intervals. Ply shall be fixed by means of glue and headless nailsat 100mm c/c complete. Cost including all labour, material,T&P required for proper completion of work. OLD SOR 2020 CSI 8.30 |  | 150 | Nos | 470 |  |  | Excess(+) | 1 | Full Conversion | INR | [40 empty] | #VALUE! | #VALUE! | #VALUE!
85 | Providing and fixing false ceiling at all heights with integral densifiedr Armstrong false ceiling tiles of Size 595x595 x12 mm of approved texture, design and patterns having NRC (Noise Reduction coefficient) of 0.50 (minimum) as per IS 8225:1987, Light reflectance of 85% (minimum). Non combustible as per BS:476 (part-4), fire performance as perBS:476 (part 6 &7), humidity resistance of 100%, thermal conductivity < 0.043 W/m K as per ASTM 518:1991, in true horizontal level suspended on interlocking metal powder coated T-Grid of hot dipped galvanised iron section of 0.40 mm thick on Silhouette profile,rotary stiched double webbed white with 6 SUB HEAD : 26- NEW TECHNOLOGIES AND MATERIALS 1632 mm reveal profile white/black),comprising of main-T runners of size 15x42 mm of length 3000 mm, cross - T of size 15x42 mm of length 1200 mm and secondary intermediate cross-T of size 15x42 mm of length 600mm to form grid module of size 600 x 600 mm, suspended from ceiling using galvanised mild steel items (galvanizing @ 80 grams per sqm) i.e. 50 mm long, 8 mm outer diameter M-6 dash fasteners, 6 mm dia fully threaded hanger rod upto 1000 mm length and L-shape level adjuster of size 85x25x2 mm. Galvanised iron perimeter wall angle of size 22x19x0.40 mm of length 3000 mm to be fixed on periphery wall / partition with the help of plastic rawl plugs at 450 mm center to center and 40mm long dry wall S.S screws. The work shall be carried out as per specifications, drawing and as per directions of the Engineer-in- Charge. 26.23.1 With 12 mm thick Armstrong Miniral Fobre Sound Absorbing Sheet (CSI No. 28.30) |  | 165 | RM | 1424 |  |  | Excess(+) | 1 | Full Conversion | INR | [40 empty] | #VALUE! | #VALUE! | #VALUE!
86 | Supply & Fixing high tensile steel colour coated Anti rust, high temp resistant sheet with tensile strength 550 PMA hot dip metallic (Zinc Aluminum) alloy (Nn-55%) Al, (45%) coating 70 GSM with total thickness not less than 0.50 mm (TCT) durashine or equivalent make with necessary over laps incl. S/F galvanized J/V hook with bolts, nuts, washer and bitumen washers etc. including cost of material, labour T&P etc. required for proper completion of work as per direction of E/I confirming I.S. 1397 : 1993 ( SOR 2020 CSI Reference 26.60) |  | 402 | Sqm | 885 |  |  | Excess(+) | 1 | Full Conversion | INR | [40 empty] | #VALUE! | #VALUE! | #VALUE!
87 | Supply & Fixing colour coated , Plain Ridges , for 0.50 mm thick Tata Durashine or equivalent make with necessary over laps incl. S/F Galvanised J /V Hook with nut,washer and bitumen washers etc. including cost of material, labour T& P etc and specialsfasterner( HT) ,nuts & washer provide by the company etc required for proper completion of work including wastage as per direction of E/I confirming I.S.1397;1993.( SOR 2020 CSI No 26.62) |  | 41 | Rm | 600 |  |  | Excess(+) | 1 | Full Conversion | INR | [40 empty] | #VALUE! | #VALUE! | #VALUE!
Total in Figures | [51 empty] | #VALUE! | #VALUE! | #VALUE! | 4 | Construction of chamber for 100mm sluice plates | item5 | 10 | Nos
Quoted Rate in Figures |  |  |  | Select | [47 empty] | 0 | 0 | #VALUE!
Quoted Rate in Words |  | #VALUE!
Note on K13: gepadmin: 1. If you choose "Full Conversion" then Column BA (AMOUNT) and Column BB (TAXES) BOTH values will be convert based on selected Currency in (Column L). 2. If you choose "Partial Conversion" then Column BA (AMOUNT) only will be converted based on selected currency (Column L) and Column BB (TAXES) value (INR) will be added to the converted values.
Note on K14: gepadmin: 1. If you choose "Full Conversion" then Column BA (AMOUNT) and Column BB (TAXES) BOTH values will be convert based on selected Currency in (Column L). 2. If you choose "Partial Conversion" then Column BA (AMOUNT) only will be converted based on selected currency (Column L) and Column BB (TAXES) value (INR) will be added to the converted values.
Note on K15: gepadmin: 1. If you choose "Full Conversion" then Column BA (AMOUNT) and Column BB (TAXES) BOTH values will be convert based on selected Currency in (Column L). 2. If you choose "Partial Conversion" then Column BA (AMOUNT) only will be converted based on selected currency (Column L) and Column BB (TAXES) value (INR) will be added to the converted values.
Note on K16: gepadmin: 1. If you choose "Full Conversion" then Column BA (AMOUNT) and Column BB (TAXES) BOTH values will be convert based on selected Currency in (Column L). 2. If you choose "Partial Conversion" then Column BA (AMOUNT) only will be converted based on selected currency (Column L) and Column BB (TAXES) value (INR) will be added to the converted values.
Note on K17: gepadmin: 1. If you choose "Full Conversion" then Column BA (AMOUNT) and Column BB (TAXES) BOTH values will be convert based on selected Currency in (Column L). 2. If you choose "Partial Conversion" then Column BA (AMOUNT) only will be converted based on selected currency (Column L) and Column BB (TAXES) value (INR) will be added to the converted values.
Note on K18: gepadmin: 1. If you choose "Full Conversion" then Column BA (AMOUNT) and Column BB (TAXES) BOTH values will be convert based on selected Currency in (Column L). 2. If you choose "Partial Conversion" then Column BA (AMOUNT) only will be converted based on selected currency (Column L) and Column BB (TAXES) value (INR) will be added to the converted values.
Validate
Print
Help

## Macros
Please Enable Macros to View BoQ information